## nfs-ghg-emissions
Annual Report 2022
Total greenhouse gas emissions (Scope 1 and 2 of the GHG Protocol)1,2
metric kilotons | 2019 | 20203 | 2021 | 2022 Group | 2022 thereof: Merck KGaA, Darmstadt, Germany
Total CO2eq4 emissions | 621 | 2028 | 1843 | 1667 | 148
thereof:
direct CO2eq emissions (Scope 1) | 341 | 1706 | 1522 | 1425 | 108
indirect CO2eq emissions5 (Scope 2) | 280 | 322 | 321 | 242 | 40
Biogenic CO2 emissions | 13 | 13 | 15 | 13 | 0
1 In line with the Greenhouse Gas Protocol, for all previous years greenhouse gas emissions were calculated based on the current corporate structure as of Dec. 31 of the reporting year and retroactively adjusted for acquisitions or divestments of (parts of) companies, or for changes in emission factors (portfolio-adjusted).
2 Baseline for our emission targets is 2020.
3 Includes Versum Materials as of 2020.
4 eq = equivalent
5 The figures presented here have been calculated in accordance with the market-based method.
We have included the following gases in our calculation of direct and indirect CO2eq emissions: Direct CO2 emissions: CO2, HFCs, PFCs, CH4, N2O, NF3, SF6. Indirect CO2 emissions: CO2.